## Tabellenblatt1
Cathegory | Section | Item | Type | Name | Content | Depends On (seperated by ;) | ID (for refference)
MAP | 1 | 1 | FR | Explore Maze | The system shall autonomously explore an unknown maze |  | HL--MAP--1.1
MAP | 1 | 2 | FR | Wall Detection | The system shall detect and avoid walls |  | HL--MAP--1.2
MAP | 1 | 3 | FR | Create Map | The system shall create an internal representation of the maze |  | HL--MAP--1.3
MAP | 1 | 4 | FR | Cell Clasification | The system shall distinguish between free and unknown areas |  | HL--MAP--1.4
MAP | 1 | 5 | NFR | Time Constraint | The system shall complete mapping of the maze within 5 minutes |  | HL--MAP--1.5
PLAN | 1 | 1 | FR | Path Planning | The system shall compute an optimal path to the target |  | HL--PLAN--1.1
RUN | 1 | 1 | FR | Return to Start | The system shall return to start after the exploration is done |  | HL--RUN--1.1
RUN | 1 | 2 | FR | Second Run | The system shall, after returning to the start cell, perform a second run from the start cell to the goal region using the fastest path as defined in HL-RUN-1.3 and shall report success or failure of this second run. | HL--RUN--1.3 | HL--RUN--1.2
RUN | 1 | 3 | FR | Efficient Path Execution | The Second run shall follow the fastest path to the target | HL--PLAN--3.1 | HL--RUN--1.3
RELIAB | 1 | 1 | NFR | Collision Avoidance | The robot shall not collide with walls |  | HL--RELIAB--1.1
RELIAB | 1 | 2 | NFR | Sensor Noise Handling | The software shall account for noisy and imprecise sensor measurements during navigation and mapping |  | HL--RELIAB--1.2
INTERF | 1 | 1 | FR | Sensor Processing | The system shall be able to process sensor data defined in the sensor data interface description |  | HL--INTERF--1.1
INTERF | 1 | 2 | FR | Actuator Control | The system shall be able to send control commands to actuators with commands specified in motor interface description |  | HL--INTERF--1.2
INTERF | 2 | 1 | FR | Access Front Ultrasonic Sensor | The software shall access the front ultrasonic sensor using the function float ultrasonic_get_distance() |  | HL--INTERF--2.1
INTERF | 2 | 2 | FR | Front Distance Measurement | The system shall expect the ultrasonic sensor to return the distance to the nearest front obstacle in centimeters | HL--INTERF--2.1 | HL--INTERF--2.2
INTERF | 2 | 3 | NFR | Ultrasonic Accuracy | The system shall account for an approximate front ultrasonic sensor accuracy of +-4 cm | HL--INTERF--2.1 | HL--INTERF--2.3
INTERF | 3 | 1 | FR | Access IR Sensors | The software shall access the left infrared obstacle sensor using the function uint8_t infrared_get_dsl_status() for the left infrared sensor and uint8_t infrared_get_dsr_status() for the right one |  | HL--INTERF--3.1
INTERF | 3 | 2 | FR | Binary IR Detection | The system shall expect binary obstacle detection data from the infrared sensors | HL--INTERF--3.1 | HL--INTERF--3.2
INTERF | 3 | 3 | FR | IR Detection Range | The system shall assume that infrared obstacle detection is possible at an approximate range of 4 cm | HL--INTERF--3.1 | HL--INTERF--3.3
INTERF | 3 | 4 | FR | IR Sensor Orientation | The system shall expect data from infrared sensors mounted at approximately 25 deg angles relative to the robot front direction | HL--INTERF--3.1 | HL--INTERF--3.4
HARDWARE | 1 | 1 | FR | Robot Shape | The system shall be able to control a circular robot platform with a diameter of 11cm |  | HL--HARDWARE--1.1
HARDWARE | 2 | 1 | FR | Differential Drive System | The system shall support a differential drive robot with independently controlled left and right motors. The motor is able to be controlled with the void motor_set(uint8_t left_speed, uint8_t right_speed); left_speed and right_speed being a value between 0 and 100 setting the left and right speed independently |  | HL--HARDWARE--2.1
HARDWARE | 2 | 2 | NFR | Rotational Velocity | The system shall not assume a constant rotational speed | HL--HARDWARE--2.1 | HL--HARDWARE--2.2
HARDWARE | 2 | 3 | NFR | Translational Velocity | The system shall handle speeds from 0cm/s (left and right speed = 0 ) upto 200cm/s (left and right speed = 100), but limit the actual high speed in order to avoid collisions | HL--HARDWARE--2.1 | HL--HARDWARE--2.3
ENV | 1 | 1 | FR | Maze Grid Structure | The system shall assume a maze structure consisting of a 4x8 cell grid |  | HL--ENV--1.1
ENV | 1 | 2 | FR | Maze Cell Dimensions | The system shall assume maze cells with dimensions of approximately 17.2 cm x 17.2 cm | HL--MAP--1.3 | HL--ENV--1.2
ENV | 1 | 3 | FR | Maze Wall Thickness | The system shall assume maze walls with a thickness of approximately 1.6 cm | HL--MAP--1.3 | HL--ENV--1.3
ENV | 1 | 4 | FR | Maze Wall Placement | The system shall assume that walls can be positioned between adjacent maze cells | HL--MAP--1.3 | HL--ENV--1.4
ENV | 1 | 5 | FR | Maze Cell Definition | The system shall assume that there are no cells which are blocked off completly. A maximum of 3 walls can surround any cell. | HL--MAP--1.3 | HL--ENV--1.5
ENV | 2 | 1 | FR | Static Maze Environment | The system shall assume that the maze structure remains static during operation | HL--MAP--1.3 | HL--ENV--2.1
ENV | 3 | 1 | FR | Goal Area Detection | The system shall identify a free 2x2 cell area as the maze goal region. This goal region is in the top right of the maze (cells (7,0); (7,1); (8,0); (8,1)) | HL--MAP--1.3 | HL--ENV--3.1
ENV | 3 | 2 | FR | Goal Area Definition | The system shall assume that there is only one goal region | HL--MAP--1.3 | HL--ENV--3.2
ENV | 4 | 1 | FR | Start Area Definition | The system shall assume that the robot starts in a designated start cell located in the bottom left corner of the maze grid(cell (0,0)). | HL--MAP--1.3 | HL--ENV--4.1
CONFIG | 1 | 1 | NFR | Configurability of Parameters | The system shall provide a dedicated configuration file that defines tunable parameters (e.g., exploration/second-run speed limits, sensor filtering window sizes) and shall load these parameters at startup. |  | HL--CONFIG--1.1
HL----.
HL----.
HL----.
HL----.
HL----.
HL----.
HL----.
HL----.
HL----.
HL----.
HL----.
HL----.
HL----.
HL----.
HL----.
HL----.
HL----.
HL----.
HL----.
HL----.
HL----.
HL----.
HL----.
HL----.
HL----.
HL----.
HL----.
HL----.
HL----.
HL----.
HL----.
HL----.
HL----.
HL----.
HL----.
HL----.
HL----.
HL----.
HL----.
HL----.
HL----.
HL----.
HL----.
HL----.
HL----.
HL----.
HL----.
HL----.
HL----.
HL----.
HL----.
HL----.
HL----.
HL----.
HL----.
HL----.
HL----.
HL----.
HL----.
HL----.
HL----.
HL----.
HL----.
HL----.
HL----.
HL----.
HL----.